## Stormwater
Stormwater Infiltration BMPs
Landowner: |  |  |  |  | Date:
Calculate the impervious surface coverage, include all structures that apply. Use table below to calculate storage requirements. | [8 empty] | 4
1.2” Rainfall Runoff Retention will result in a 50% Phosphorus and 90% Sediment reduction | [8 empty] | 2
1.5
EXISTING & PROPOSED STRUCTURES House, Garage, Shed, Boathouse, Driveway, Parking Area, Boat Ramp, Sidewalk, Patio, Landscaping (incl. plastic), Other (Dog Kennel), etc. |  |  |  | AREA SQ. FT. | X | 1.2" =0.1 ft Use 0.2 for Rock Filled French Drain | = | TOTAL CU. FT. | 1
Example: 20' x 30' Roof (example is using a 6" depth for a rain garden) |  |  |  | 600 | x | 0.1 | 60 |  | 0.5
x
x
x
x
x
x
TOTAL
Depth Factor (DF) DEPTH OF STORMWATER BMP (USE FACTOR, NOT INCHES) |  | TOTAL CU. FT. (FROM ABOVE) | X | DF | = | TOTAL AREA SQ. FT.
3" = 4.0 | 6" = 2.0 | 60 | x | 2 | 120
8" = 1.5 | 12" = 1 |  | x
24" = 0.5 |  |  |  | TOTAL
AREA FORMULAS |  | STEPS FOR SIZING A STORMWATER BMP:
Square/Rectangle: | Length X Width | 1. Measure square footage of impervious surface.
Triangle: | Base X Height | 2. Multiply by 1.2" Runoff Event = 0.1 (Use 0.2 for rock-filled French Drain)
| 2 | 3. This is the cubic feet of storage needed.
Circle: | ∏ X (Radius2) | 4. Multiply by the Depth Factor (DF)
| (∏ = 3.14) | 5. Square footage of area needed for the depth you have chosen.
BECKER SOIL AND WATER CONSERVATION DISTRICT
CALCULATION WORKSHEET